## BOM
Item # | Designator | Qty | Manufacturer | Mfg Part # | Description / Value | Package/Footprint | Type | Your Instructions / Notes
1 | C1, C2, C5, C8, C15, C16, C18 | 7 | Samsung | CL21 series | Capacitor 10uF X5R 0805 | C_0805_2012Metric | SMD
2 | C3, C6, C9, C10, C11, C12, C13, C14, C17 | 9 | Samsung | CL10 series | Capacitor 100nF X7R 0603 | C_0603_1608Metric | SMD
3 | C4, C7 | 2 | Samsung | CL10 series | Capacitor 1uF X7R 0603 | C_0603_1608Metric | SMD
4 | D1, D2 | 2 | Vishay / MDD | SS14 | SS14 - Schottky diode 40 V 1 A, SMA | D_SMA | SMD
5 | D3 | 1 | Everlight | 19-217/GHC-YR1S2/3T | LED green 0603 | LED_0603_1608Metric | SMD
6 | D4 | 1 | Everlight | 19-217/GHC-YR1S2/3T | LED green 0603 | LED_0603_1608Metric | SMD
7 | D5 | 1 | Everlight | 19-217/BHC-ZL1M2RY/3T | LED blue 0603 | LED_0603_1608Metric | SMD
8 | D6 | 1 | Everlight | 19-217/Y2C-CQ2R2L/3T | LED yellow 0603 | LED_0603_1608Metric | SMD
9 | J1 | 1 | HRO | TYPE-C-31-M-12 | USB-C receptacle, USB 2.0, 16-pin | USB_C_Receptacle_HRO_TYPE-C-31-M-12 | SMD
10 | J2 | 1 | JST | SM06B-GHS-TB | JST-GH 6-pin, Pixhawk TELEM pinout | JST_GH_SM06B-GHS-TB_1x06-1MP_P1.25mm_Horizontal | SMD
11 | J3 | 1 | Hirose | DM3AT-SF-PEJM5 | microSD card socket, push-push | microSD_HC_Hirose_DM3AT-SF-PEJM5 | SMD
12 | J4 | 1 | Hirose | U.FL-R-SMT-1(10) | U.FL RF connector for GNSS antenna | U.FL_Hirose_U.FL-R-SMT-1_Vertical | SMD
13 | J5 | 1 | JST | SM06B-GHS-TB | JST-GH 6-pin, external sensor mast | JST_GH_SM06B-GHS-TB_1x06-1MP_P1.25mm_Horizontal | SMD
14 | R1 | 1 | Yageo | RC0603FR-071KL | Resistor 1K 1% 0603 | R_0603_1608Metric | SMD
15 | R2, R3, R9, R10, R11, R12, R13, R14, R15 | 9 | Yageo | RC0603FR-0710KL | Resistor 10K 1% 0603 | R_0603_1608Metric | SMD
16 | R4, R5, R6 | 3 | Yageo | RC0603FR-07330RL | Resistor 330R 1% 0603 | R_0603_1608Metric | SMD
17 | R7, R8 | 2 | Yageo | RC0603FR-074.7KL | Resistor 4.7K 1% 0603 | R_0603_1608Metric | SMD
18 | R16, R17 | 2 | Yageo | RC0603FR-075.1KL | Resistor 5.1K 1% 0603 | R_0603_1608Metric | SMD
19 | SW1 | 1 | C&K | PTS645SM43SMTR92 | Tactile switch 6x6 SMD | SW_SPST_PTS645Sx43SMTR92 | SMD
20 | SW2 | 1 | C&K | PTS645SM43SMTR92 | Tactile switch 6x6 SMD | SW_SPST_PTS645Sx43SMTR92 | SMD
21 | U1 | 1 | Espressif | ESP32-S3-WROOM-1-N16R8 | ESP32-S3-WROOM-1-N16R8 - WiFi/BLE module, 16 MB flash, 8 MB PSRAM, PCB antenna | ESP32-S3-WROOM-1 | SMD
22 | U2 | 1 | Bosch | BMI088 | BMI088 - 6-axis IMU (accel + gyro), drone grade, LGA-16 | Bosch_LGA-16_4.5x3mm_P0.5mm_LayoutBorder7x1y_ClockwisePinNumbering | SMD
23 | U3 | 1 | STMicroelectronics | LIS3MDLTR | LIS3MDL - 3-axis magnetometer, 16-bit, LGA-12 | LGA-12_2x2mm_P0.5mm | SMD | MagNav upgrade path: RM3100 on mast connector J5
24 | U4 | 1 | Bosch | BMP280 | BMP280 - Barometric pressure sensor, LGA-8 | Bosch_LGA-8_2x2.5mm_P0.65mm_ClockwisePinNumbering | SMD
25 | U5 | 1 | u-blox | MAX-M10S-00B | MAX-M10S - GNSS receiver module, L1 multi-constellation | ublox_MAX | SMD | Verify VIO_SEL strap per integration manual
26 | U6 | 1 | AMS / UMW | AMS1117-3.3 | AMS1117-3.3 - LDO 3.3 V 1 A, SOT-223 | SOT-223-3_TabPin2 | SMD
27 | U7 | 1 | Diodes Inc. | AP2112K-3.3TRG1 | AP2112K-3.3 - Low-noise LDO 3.3 V 600 mA, SOT-23-5 | SOT-23-5 | SMD
28 | U8 | 1 | STMicroelectronics | USBLC6-2SC6 | USBLC6-2SC6 - USB 2.0 ESD protection, SOT-23-6 | SOT-23-6 | SMD